## 시트 1
hostname: | smartctl param: | Vendor: | Product: | User Capacity: | Rotation Rate: | Form Factor: | Transport protocol: | Specified load-unload count over device lifetime: | Accumulated load-unload cycles: | number of hours powered up : | 사용량 | 점검 | 연한
dpodb1 | /dev/bus/0 -d megaraid,12 | SEAGATE | ST8000NM0156 | 8,001,563,222,016 bytes [8.00 TB] | 7200 rpm | 3.5 inches | SAS (SPL-3) | 300000 | 97772 | 51056.55 | 32.59% | 양호 | 약 5.8년
dpodb1 | /dev/bus/0 -d megaraid,9 | SEAGATE | ST8000NM0156 | 8,001,563,222,016 bytes [8.00 TB] | 7200 rpm | 3.5 inches | SAS (SPL-3) | 300000 | 138092 | 52057.42 | 46.03% | 양호 | 약 5.9년
dpodb1 | /dev/bus/0 -d megaraid,8 | SEAGATE | ST8000NM0156 | 8,001,563,222,016 bytes [8.00 TB] | 7200 rpm | 3.5 inches | SAS (SPL-3) | 300000 | 143316 | 52057.52 | 47.77% | 양호 | 약 5.9년
dpodb1 | /dev/bus/0 -d megaraid,13 | SEAGATE | ST8000NM0156 | 8,001,563,222,016 bytes [8.00 TB] | 7200 rpm | 3.5 inches | SAS (SPL-3) | 300000 | 141984 | 52057.55 | 47.33% | 양호 | 약 5.9년
dpodb1 | /dev/bus/0 -d megaraid,14 | SEAGATE | ST8000NM0156 | 8,001,563,222,016 bytes [8.00 TB] | 7200 rpm | 3.5 inches | SAS (SPL-3) | 300000 | 104204 | 52057.6 | 34.73% | 양호 | 약 5.9년
dpodb1 | /dev/bus/0 -d megaraid,15 | SEAGATE | ST8000NM0156 | 8,001,563,222,016 bytes [8.00 TB] | 7200 rpm | 3.5 inches | SAS (SPL-3) | 300000 | 148156 | 52057.63 | 49.39% | 양호 | 약 5.9년
dpodb1 | /dev/bus/0 -d megaraid,10 | SEAGATE | ST8000NM0156 | 8,001,563,222,016 bytes [8.00 TB] | 7200 rpm | 3.5 inches | SAS (SPL-3) | 300000 | 141643 | 52057.8 | 47.21% | 양호 | 약 5.9년
dpodb1 | /dev/bus/0 -d megaraid,11 | SEAGATE | ST8000NM0156 | 8,001,563,222,016 bytes [8.00 TB] | 7200 rpm | 3.5 inches | SAS (SPL-3) | 300000 | 106167 | 52058.12 | 35.39% | 양호 | 약 5.9년
dpodb2 | /dev/bus/0 -d megaraid,10 | SEAGATE | ST8000NM018B | 8,001,563,222,016 bytes [8.00 TB] | 7200 rpm | 3.5 inches | SAS (SPL-3) | 600000 | 33133 | 12026.32 | 5.522% | 양호 | 약 1.4년
dpodb2 | /dev/bus/0 -d megaraid,8 | SEAGATE | ST8000NM001A | 8,001,563,222,016 bytes [8.00 TB] | 7200 rpm | 3.5 inches | SAS (SPL-3) | 600000 | 200290 | 33422.25 | 33.38% | 양호 | 약 3.8년
dpodb2 | /dev/bus/0 -d megaraid,4 | SEAGATE | ST8000NM0156 | 8,001,563,222,016 bytes [8.00 TB] | 7200 rpm | 3.5 inches | SAS (SPL-3) | 300000 | 104376 | 48429.67 | 34.79% | 양호 | 약 5.5년
dpodb2 | /dev/bus/0 -d megaraid,7 | SEAGATE | ST8000NM0156 | 8,001,563,222,016 bytes [8.00 TB] | 7200 rpm | 3.5 inches | SAS (SPL-3) | 300000 | 288150 | 49168.28 | 96.05% | 긴급 교체 | 약 5.6년
dpodb2 | /dev/bus/0 -d megaraid,1 | SEAGATE | ST8000NM0156 | 8,001,563,222,016 bytes [8.00 TB] | 7200 rpm | 3.5 inches | SAS (SPL-3) | 300000 | 287099 | 49168.53 | 95.7% | 긴급 교체 | 약 5.6년
dpodb2 | /dev/bus/0 -d megaraid,6 | SEAGATE | ST8000NM0156 | 8,001,563,222,016 bytes [8.00 TB] | 7200 rpm | 3.5 inches | SAS (SPL-3) | 300000 | 265342 | 49168.67 | 88.45% | 긴급 교체 | 약 5.6년
dpodb2 | /dev/bus/0 -d megaraid,2 | SEAGATE | ST8000NM0156 | 8,001,563,222,016 bytes [8.00 TB] | 7200 rpm | 3.5 inches | SAS (SPL-3) | 300000 | 279124 | 49168.68 | 93.04% | 긴급 교체 | 약 5.6년
dpodb2 | /dev/bus/0 -d megaraid,3 | SEAGATE | ST8000NM0156 | 8,001,563,222,016 bytes [8.00 TB] | 7200 rpm | 3.5 inches | SAS (SPL-3) | 300000 | 275386 | 49169.55 | 91.8% | 긴급 교체 | 약 5.6년
dpom | /dev/bus/0 -d megaraid,9 |  | ST4000NM0035-1V4107 | 4,000,787,030,016 bytes [4.00 TB] | 7200 rpm | 3.5 inches |  |  |  | 52191 |  | 긴급 교체 | 약 6년
dpom | /dev/bus/0 -d megaraid,8 |  | ST4000NM0035-1V4107 | 4,000,787,030,016 bytes [4.00 TB] | 7200 rpm | 3.5 inches |  |  |  | 52193 |  | 긴급 교체 | 약 6년
dponode1 | /dev/bus/0 -d megaraid,11 | SEAGATE | ST10000NM018B | 10,000,831,348,736 bytes [10.0 TB] | 7200 rpm | 3.5 inches | SAS (SPL-3) | 600000 | 11304 | 1831.2 | 1.884% | 양호 | 약 0.2년
dponode1 | /dev/bus/0 -d megaraid,7 |  | INTEL SSDSC2KB240G7 | 240,057,409,536 bytes [240 GB] | Solid State Device | 2.5 inches |  |  |  | 51678 |  | 긴급 교체 | 약 5.9년
dponode1 | /dev/bus/0 -d megaraid,6 |  | INTEL SSDSC2KB240G7 | 240,057,409,536 bytes [240 GB] | Solid State Device | 2.5 inches |  |  |  | 51685 |  | 긴급 교체 | 약 5.9년
dponode1 | /dev/bus/0 -d megaraid,9 | SEAGATE | ST10000NM0096 | 10,000,831,348,736 bytes [10.0 TB] | 7200 rpm | 3.5 inches | SAS (SPL-3) | 300000 | 514738 | 52122.65 | 171.6% | 긴급 교체 | 약 6년
dponode1 | /dev/bus/0 -d megaraid,1 | SEAGATE | ST10000NM0096 | 10,000,831,348,736 bytes [10.0 TB] | 7200 rpm | 3.5 inches | SAS (SPL-3) | 300000 | 516635 | 52122.67 | 172.2% | 긴급 교체 | 약 6년
dponode1 | /dev/bus/0 -d megaraid,4 | SEAGATE | ST10000NM0096 | 10,000,831,348,736 bytes [10.0 TB] | 7200 rpm | 3.5 inches | SAS (SPL-3) | 300000 | 523483 | 52122.77 | 174.5% | 긴급 교체 | 약 6년
dponode1 | /dev/bus/0 -d megaraid,3 | SEAGATE | ST10000NM0096 | 10,000,831,348,736 bytes [10.0 TB] | 7200 rpm | 3.5 inches | SAS (SPL-3) | 300000 | 514214 | 52122.97 | 171.4% | 긴급 교체 | 약 6년
dponode1 | /dev/bus/0 -d megaraid,8 | SEAGATE | ST10000NM0096 | 10,000,831,348,736 bytes [10.0 TB] | 7200 rpm | 3.5 inches | SAS (SPL-3) | 300000 | 517785 | 52123 | 172.6% | 긴급 교체 | 약 6년
dponode1 | /dev/bus/0 -d megaraid,10 | SEAGATE | ST10000NM0096 | 10,000,831,348,736 bytes [10.0 TB] | 7200 rpm | 3.5 inches | SAS (SPL-3) | 300000 | 527641 | 52123.08 | 175.9% | 긴급 교체 | 약 6년
dponode1 | /dev/bus/0 -d megaraid,2 | SEAGATE | ST10000NM0096 | 10,000,831,348,736 bytes [10.0 TB] | 7200 rpm | 3.5 inches | SAS (SPL-3) | 300000 | 521087 | 52123.2 | 173.7% | 긴급 교체 | 약 6년
dponode10 | /dev/bus/0 -d megaraid,0 |  | INTEL SSDSC2KB240G7 | 240,057,409,536 bytes [240 GB] | Solid State Device | 2.5 inches |  |  |  | 51752 |  | 긴급 교체 | 약 5.9년
dponode10 | /dev/bus/0 -d megaraid,1 |  | INTEL SSDSC2KB240G7 | 240,057,409,536 bytes [240 GB] | Solid State Device | 2.5 inches |  |  |  | 51752 |  | 긴급 교체 | 약 5.9년
dponode10 | /dev/bus/0 -d megaraid,4 | SEAGATE | ST10000NM0096 | 10,000,831,348,736 bytes [10.0 TB] | 7200 rpm | 3.5 inches | SAS (SPL-3) | 300000 | 534179 | 52098.57 | 178.1% | 긴급 교체 | 약 5.9년
dponode10 | /dev/bus/0 -d megaraid,9 | SEAGATE | ST10000NM0096 | 10,000,831,348,736 bytes [10.0 TB] | 7200 rpm | 3.5 inches | SAS (SPL-3) | 300000 | 547197 | 52098.58 | 182.4% | 긴급 교체 | 약 5.9년
dponode10 | /dev/bus/0 -d megaraid,7 | SEAGATE | ST10000NM0096 | 10,000,831,348,736 bytes [10.0 TB] | 7200 rpm | 3.5 inches | SAS (SPL-3) | 300000 | 548620 | 52098.72 | 182.9% | 긴급 교체 | 약 5.9년
dponode10 | /dev/bus/0 -d megaraid,8 | SEAGATE | ST10000NM0096 | 10,000,831,348,736 bytes [10.0 TB] | 7200 rpm | 3.5 inches | SAS (SPL-3) | 300000 | 540128 | 52098.77 | 180% | 긴급 교체 | 약 5.9년
dponode10 | /dev/bus/0 -d megaraid,10 | SEAGATE | ST10000NM0096 | 10,000,831,348,736 bytes [10.0 TB] | 7200 rpm | 3.5 inches | SAS (SPL-3) | 300000 | 541544 | 52099.15 | 180.5% | 긴급 교체 | 약 5.9년
dponode10 | /dev/bus/0 -d megaraid,3 | SEAGATE | ST10000NM0096 | 10,000,831,348,736 bytes [10.0 TB] | 7200 rpm | 3.5 inches | SAS (SPL-3) | 300000 | 542514 | 52099.53 | 180.8% | 긴급 교체 | 약 5.9년
dponode10 | /dev/bus/0 -d megaraid,6 | SEAGATE | ST10000NM0096 | 10,000,831,348,736 bytes [10.0 TB] | 7200 rpm | 3.5 inches | SAS (SPL-3) | 300000 | 539010 | 52099.57 | 179.7% | 긴급 교체 | 약 5.9년
dponode10 | /dev/bus/0 -d megaraid,5 | SEAGATE | ST10000NM0096 | 10,000,831,348,736 bytes [10.0 TB] | 7200 rpm | 3.5 inches | SAS (SPL-3) | 300000 | 534432 | 52099.83 | 178.1% | 긴급 교체 | 약 5.9년
dponode11 | /dev/bus/0 -d megaraid,2 |  | INTEL SSDSC2KB240G7 | 240,057,409,536 bytes [240 GB] | Solid State Device | 2.5 inches |  |  |  | 42 |  | 긴급 교체 | 약 0년
dponode11 | /dev/bus/0 -d megaraid,1 |  | INTEL SSDSC2KB240G7 | 240,057,409,536 bytes [240 GB] | Solid State Device | 2.5 inches |  |  |  | 51787 |  | 긴급 교체 | 약 5.9년
dponode11 | /dev/bus/0 -d megaraid,3 | SEAGATE | ST10000NM0096 | 10,000,831,348,736 bytes [10.0 TB] | 7200 rpm | 3.5 inches | SAS (SPL-3) | 300000 | 307459 | 52159.18 | 102.5% | 긴급 교체 | 약 6년
dponode11 | /dev/bus/0 -d megaraid,10 | SEAGATE | ST10000NM0096 | 10,000,831,348,736 bytes [10.0 TB] | 7200 rpm | 3.5 inches | SAS (SPL-3) | 300000 | 248315 | 52159.25 | 82.77% | 긴급 교체 | 약 6년
dponode11 | /dev/bus/0 -d megaraid,8 | SEAGATE | ST10000NM0096 | 10,000,831,348,736 bytes [10.0 TB] | 7200 rpm | 3.5 inches | SAS (SPL-3) | 300000 | 322471 | 52159.28 | 107.5% | 긴급 교체 | 약 6년
dponode11 | /dev/bus/0 -d megaraid,7 | SEAGATE | ST10000NM0096 | 10,000,831,348,736 bytes [10.0 TB] | 7200 rpm | 3.5 inches | SAS (SPL-3) | 300000 | 263945 | 52159.37 | 87.98% | 긴급 교체 | 약 6년
dponode11 | /dev/bus/0 -d megaraid,4 | SEAGATE | ST10000NM0096 | 10,000,831,348,736 bytes [10.0 TB] | 7200 rpm | 3.5 inches | SAS (SPL-3) | 300000 | 313978 | 52159.42 | 104.7% | 긴급 교체 | 약 6년
dponode11 | /dev/bus/0 -d megaraid,9 | SEAGATE | ST10000NM0096 | 10,000,831,348,736 bytes [10.0 TB] | 7200 rpm | 3.5 inches | SAS (SPL-3) | 300000 | 305222 | 52159.43 | 101.7% | 긴급 교체 | 약 6년
dponode11 | /dev/bus/0 -d megaraid,5 | SEAGATE | ST10000NM0096 | 10,000,831,348,736 bytes [10.0 TB] | 7200 rpm | 3.5 inches | SAS (SPL-3) | 300000 | 292025 | 52159.53 | 97.34% | 긴급 교체 | 약 6년
dponode11 | /dev/bus/0 -d megaraid,6 | SEAGATE | ST10000NM0096 | 10,000,831,348,736 bytes [10.0 TB] | 7200 rpm | 3.5 inches | SAS (SPL-3) | 300000 | 265293 | 52159.53 | 88.43% | 긴급 교체 | 약 6년
dponode12 | /dev/bus/0 -d megaraid,5 | SEAGATE | ST10000NM0096 | 10,000,831,348,736 bytes [10.0 TB] | 7200 rpm | 3.5 inches | SAS (SPL-3) | 300000 | 519909 | 52101.77 | 173.3% | 긴급 교체 | 약 5.9년
dponode12 | /dev/bus/0 -d megaraid,9 | SEAGATE | ST10000NM0096 | 10,000,831,348,736 bytes [10.0 TB] | 7200 rpm | 3.5 inches | SAS (SPL-3) | 300000 | 510527 | 52101.77 | 170.2% | 긴급 교체 | 약 5.9년
dponode12 | /dev/bus/0 -d megaraid,7 | SEAGATE | ST10000NM0096 | 10,000,831,348,736 bytes [10.0 TB] | 7200 rpm | 3.5 inches | SAS (SPL-3) | 300000 | 505794 | 52101.95 | 168.6% | 긴급 교체 | 약 5.9년
dponode12 | /dev/bus/0 -d megaraid,8 | SEAGATE | ST10000NM0096 | 10,000,831,348,736 bytes [10.0 TB] | 7200 rpm | 3.5 inches | SAS (SPL-3) | 300000 | 506605 | 52102.03 | 168.9% | 긴급 교체 | 약 5.9년
dponode12 | /dev/bus/0 -d megaraid,4 | SEAGATE | ST10000NM0096 | 10,000,831,348,736 bytes [10.0 TB] | 7200 rpm | 3.5 inches | SAS (SPL-3) | 300000 | 513268 | 52102.22 | 171.1% | 긴급 교체 | 약 5.9년
dponode12 | /dev/bus/0 -d megaraid,10 | SEAGATE | ST10000NM0096 | 10,000,831,348,736 bytes [10.0 TB] | 7200 rpm | 3.5 inches | SAS (SPL-3) | 300000 | 509239 | 52102.28 | 169.7% | 긴급 교체 | 약 5.9년
dponode12 | /dev/bus/0 -d megaraid,3 | SEAGATE | ST10000NM0096 | 10,000,831,348,736 bytes [10.0 TB] | 7200 rpm | 3.5 inches | SAS (SPL-3) | 300000 | 509094 | 52102.35 | 169.7% | 긴급 교체 | 약 5.9년
dponode12 | /dev/bus/0 -d megaraid,6 | SEAGATE | ST10000NM0096 | 10,000,831,348,736 bytes [10.0 TB] | 7200 rpm | 3.5 inches | SAS (SPL-3) | 300000 | 510527 | 52102.4 | 170.2% | 긴급 교체 | 약 5.9년
dponode12 | /dev/bus/0 -d megaraid,0 |  | INTEL SSDSC2KB240G7 | 240,057,409,536 bytes [240 GB] | Solid State Device | 2.5 inches |  |  |  | 51749 |  | 긴급 교체 | 약 5.9년
dponode12 | /dev/bus/0 -d megaraid,1 |  | INTEL SSDSC2KB240G7 | 240,057,409,536 bytes [240 GB] | Solid State Device | 2.5 inches |  |  |  | 51750 |  | 긴급 교체 | 약 5.9년
dponode2 | /dev/bus/0 -d megaraid,1 | SEAGATE | ST10000NM0096 | 10,000,831,348,736 bytes [10.0 TB] | 7200 rpm | 3.5 inches | SAS (SPL-3) | 300000 | 237039 | 52119.47 | 79.01% | 교체 | 약 5.9년
dponode2 | /dev/bus/0 -d megaraid,2 | SEAGATE | ST10000NM0096 | 10,000,831,348,736 bytes [10.0 TB] | 7200 rpm | 3.5 inches | SAS (SPL-3) | 300000 | 212244 | 52119.73 | 70.75% | 교체 | 약 5.9년
dponode2 | /dev/bus/0 -d megaraid,5 | SEAGATE | ST10000NM0096 | 10,000,831,348,736 bytes [10.0 TB] | 7200 rpm | 3.5 inches | SAS (SPL-3) | 300000 | 224600 | 52119.78 | 74.87% | 교체 | 약 5.9년
dponode2 | /dev/bus/0 -d megaraid,7 | SEAGATE | ST10000NM0096 | 10,000,831,348,736 bytes [10.0 TB] | 7200 rpm | 3.5 inches | SAS (SPL-3) | 300000 | 234805 | 52119.88 | 78.27% | 교체 | 약 5.9년
dponode2 | /dev/bus/0 -d megaraid,8 | SEAGATE | ST10000NM0096 | 10,000,831,348,736 bytes [10.0 TB] | 7200 rpm | 3.5 inches | SAS (SPL-3) | 300000 | 233835 | 52119.88 | 77.94% | 교체 | 약 5.9년
dponode2 | /dev/bus/0 -d megaraid,6 | SEAGATE | ST10000NM0096 | 10,000,831,348,736 bytes [10.0 TB] | 7200 rpm | 3.5 inches | SAS (SPL-3) | 300000 | 250982 | 52119.92 | 83.66% | 긴급 교체 | 약 5.9년
dponode2 | /dev/bus/0 -d megaraid,4 | SEAGATE | ST10000NM0096 | 10,000,831,348,736 bytes [10.0 TB] | 7200 rpm | 3.5 inches | SAS (SPL-3) | 300000 | 254018 | 52120 | 84.67% | 긴급 교체 | 약 5.9년
dponode2 | /dev/bus/0 -d megaraid,3 | SEAGATE | ST10000NM0096 | 10,000,831,348,736 bytes [10.0 TB] | 7200 rpm | 3.5 inches | SAS (SPL-3) | 300000 | 227222 | 52120.13 | 75.74% | 교체 | 약 5.9년
dponode2 | /dev/bus/0 -d megaraid,9 |  | INTEL SSDSC2KB240G7 | 240,057,409,536 bytes [240 GB] | Solid State Device | 2.5 inches |  |  |  | 51767 |  | 긴급 교체 | 약 5.9년
dponode2 | /dev/bus/0 -d megaraid,10 |  | INTEL SSDSC2KB240G7 | 240,057,409,536 bytes [240 GB] | Solid State Device | 2.5 inches |  |  |  | 51764 |  | 긴급 교체 | 약 5.9년
dponode3 | /dev/bus/0 -d megaraid,9 | SEAGATE | ST10000NM0096 | 10,000,831,348,736 bytes [10.0 TB] | 7200 rpm | 3.5 inches | SAS (SPL-3) | 300000 | 544224 | 52122.47 | 181.4% | 긴급 교체 | 약 6년
dponode3 | /dev/bus/0 -d megaraid,3 | SEAGATE | ST10000NM0096 | 10,000,831,348,736 bytes [10.0 TB] | 7200 rpm | 3.5 inches | SAS (SPL-3) | 300000 | 548262 | 52122.68 | 182.8% | 긴급 교체 | 약 6년
dponode3 | /dev/bus/0 -d megaraid,7 | SEAGATE | ST10000NM0096 | 10,000,831,348,736 bytes [10.0 TB] | 7200 rpm | 3.5 inches | SAS (SPL-3) | 300000 | 543641 | 52122.8 | 181.2% | 긴급 교체 | 약 6년
dponode3 | /dev/bus/0 -d megaraid,8 | SEAGATE | ST10000NM0096 | 10,000,831,348,736 bytes [10.0 TB] | 7200 rpm | 3.5 inches | SAS (SPL-3) | 300000 | 546581 | 52122.82 | 182.2% | 긴급 교체 | 약 6년
dponode3 | /dev/bus/0 -d megaraid,10 | SEAGATE | ST10000NM0096 | 10,000,831,348,736 bytes [10.0 TB] | 7200 rpm | 3.5 inches | SAS (SPL-3) | 300000 | 540394 | 52122.87 | 180.1% | 긴급 교체 | 약 6년
dponode3 | /dev/bus/0 -d megaraid,5 | SEAGATE | ST10000NM0096 | 10,000,831,348,736 bytes [10.0 TB] | 7200 rpm | 3.5 inches | SAS (SPL-3) | 300000 | 544236 | 52122.9 | 181.4% | 긴급 교체 | 약 6년
dponode3 | /dev/bus/0 -d megaraid,6 | SEAGATE | ST10000NM0096 | 10,000,831,348,736 bytes [10.0 TB] | 7200 rpm | 3.5 inches | SAS (SPL-3) | 300000 | 548425 | 52122.95 | 182.8% | 긴급 교체 | 약 6년
dponode3 | /dev/bus/0 -d megaraid,4 | SEAGATE | ST10000NM0096 | 10,000,831,348,736 bytes [10.0 TB] | 7200 rpm | 3.5 inches | SAS (SPL-3) | 300000 | 548723 | 52123.02 | 182.9% | 긴급 교체 | 약 6년
dponode3 | /dev/bus/0 -d megaraid,1 |  | INTEL SSDSC2KB240G7 | 240,057,409,536 bytes [240 GB] | Solid State Device | 2.5 inches |  |  |  | 51750 |  | 긴급 교체 | 약 5.9년
dponode3 | /dev/bus/0 -d megaraid,2 |  | INTEL SSDSC2KB240G7 | 240,057,409,536 bytes [240 GB] | Solid State Device | 2.5 inches |  |  |  | 51751 |  | 긴급 교체 | 약 5.9년
dponode4 | /dev/bus/0 -d megaraid,3 | SEAGATE | ST10000NM0096 | 10,000,831,348,736 bytes [10.0 TB] | 7200 rpm | 3.5 inches | SAS (SPL-3) | 300000 | 527460 | 52119.7 | 175.8% | 긴급 교체 | 약 5.9년
dponode4 | /dev/bus/0 -d megaraid,7 | SEAGATE | ST10000NM0096 | 10,000,831,348,736 bytes [10.0 TB] | 7200 rpm | 3.5 inches | SAS (SPL-3) | 300000 | 524480 | 52119.73 | 174.8% | 긴급 교체 | 약 5.9년
dponode4 | /dev/bus/0 -d megaraid,8 | SEAGATE | ST10000NM0096 | 10,000,831,348,736 bytes [10.0 TB] | 7200 rpm | 3.5 inches | SAS (SPL-3) | 300000 | 521347 | 52119.73 | 173.8% | 긴급 교체 | 약 5.9년
dponode4 | /dev/bus/0 -d megaraid,5 | SEAGATE | ST10000NM0096 | 10,000,831,348,736 bytes [10.0 TB] | 7200 rpm | 3.5 inches | SAS (SPL-3) | 300000 | 528320 | 52119.78 | 176.1% | 긴급 교체 | 약 5.9년
dponode4 | /dev/bus/0 -d megaraid,2 | SEAGATE | ST10000NM0096 | 10,000,831,348,736 bytes [10.0 TB] | 7200 rpm | 3.5 inches | SAS (SPL-3) | 300000 | 531673 | 52119.83 | 177.2% | 긴급 교체 | 약 5.9년
dponode4 | /dev/bus/0 -d megaraid,6 | SEAGATE | ST10000NM0096 | 10,000,831,348,736 bytes [10.0 TB] | 7200 rpm | 3.5 inches | SAS (SPL-3) | 300000 | 524783 | 52119.83 | 174.9% | 긴급 교체 | 약 5.9년
dponode4 | /dev/bus/0 -d megaraid,1 | SEAGATE | ST10000NM0096 | 10,000,831,348,736 bytes [10.0 TB] | 7200 rpm | 3.5 inches | SAS (SPL-3) | 300000 | 522809 | 52120 | 174.3% | 긴급 교체 | 약 5.9년
dponode4 | /dev/bus/0 -d megaraid,4 | SEAGATE | ST10000NM0096 | 10,000,831,348,736 bytes [10.0 TB] | 7200 rpm | 3.5 inches | SAS (SPL-3) | 300000 | 530073 | 52120.18 | 176.7% | 긴급 교체 | 약 5.9년
dponode4 | /dev/bus/0 -d megaraid,9 |  | INTEL SSDSC2KB240G7 | 240,057,409,536 bytes [240 GB] | Solid State Device | 2.5 inches |  |  |  | 51762 |  | 긴급 교체 | 약 5.9년
dponode4 | /dev/bus/0 -d megaraid,10 |  | INTEL SSDSC2KB240G7 | 240,057,409,536 bytes [240 GB] | Solid State Device | 2.5 inches |  |  |  | 51762 |  | 긴급 교체 | 약 5.9년
dponode5 | /dev/bus/0 -d megaraid,6 | SEAGATE | ST10000NM0096 | 10,000,831,348,736 bytes [10.0 TB] | 7200 rpm | 3.5 inches | SAS (SPL-3) | 300000 | 546451 | 52122.43 | 182.2% | 긴급 교체 | 약 6년
dponode5 | /dev/bus/0 -d megaraid,8 | SEAGATE | ST10000NM0096 | 10,000,831,348,736 bytes [10.0 TB] | 7200 rpm | 3.5 inches | SAS (SPL-3) | 300000 | 551827 | 52122.58 | 183.9% | 긴급 교체 | 약 6년
dponode5 | /dev/bus/0 -d megaraid,1 | SEAGATE | ST10000NM0096 | 10,000,831,348,736 bytes [10.0 TB] | 7200 rpm | 3.5 inches | SAS (SPL-3) | 300000 | 542498 | 52122.62 | 180.8% | 긴급 교체 | 약 6년
dponode5 | /dev/bus/0 -d megaraid,9 | SEAGATE | ST10000NM0096 | 10,000,831,348,736 bytes [10.0 TB] | 7200 rpm | 3.5 inches | SAS (SPL-3) | 300000 | 545753 | 52122.67 | 181.9% | 긴급 교체 | 약 6년
dponode5 | /dev/bus/0 -d megaraid,10 | SEAGATE | ST10000NM0096 | 10,000,831,348,736 bytes [10.0 TB] | 7200 rpm | 3.5 inches | SAS (SPL-3) | 300000 | 550553 | 52122.72 | 183.5% | 긴급 교체 | 약 6년
dponode5 | /dev/bus/0 -d megaraid,5 | SEAGATE | ST10000NM0096 | 10,000,831,348,736 bytes [10.0 TB] | 7200 rpm | 3.5 inches | SAS (SPL-3) | 300000 | 543619 | 52122.72 | 181.2% | 긴급 교체 | 약 6년
dponode5 | /dev/bus/0 -d megaraid,7 | SEAGATE | ST10000NM0096 | 10,000,831,348,736 bytes [10.0 TB] | 7200 rpm | 3.5 inches | SAS (SPL-3) | 300000 | 550030 | 52122.95 | 183.3% | 긴급 교체 | 약 6년
dponode5 | /dev/bus/0 -d megaraid,2 | SEAGATE | ST10000NM0096 | 10,000,831,348,736 bytes [10.0 TB] | 7200 rpm | 3.5 inches | SAS (SPL-3) | 300000 | 548274 | 52123.4 | 182.8% | 긴급 교체 | 약 6년
dponode5 | /dev/bus/0 -d megaraid,3 |  | INTEL SSDSC2KB240G7 | 240,057,409,536 bytes [240 GB] | Solid State Device | 2.5 inches |  |  |  | 51752 |  | 긴급 교체 | 약 5.9년
dponode5 | /dev/bus/0 -d megaraid,4 |  | INTEL SSDSC2KB240G7 | 240,057,409,536 bytes [240 GB] | Solid State Device | 2.5 inches |  |  |  | 51750 |  | 긴급 교체 | 약 5.9년
dponode6 | /dev/bus/0 -d megaraid,5 | SEAGATE | ST10000NM0096 | 10,000,831,348,736 bytes [10.0 TB] | 7200 rpm | 3.5 inches | SAS (SPL-3) | 300000 | 566124 | 52119.48 | 188.7% | 긴급 교체 | 약 5.9년
dponode6 | /dev/bus/0 -d megaraid,8 | SEAGATE | ST10000NM0096 | 10,000,831,348,736 bytes [10.0 TB] | 7200 rpm | 3.5 inches | SAS (SPL-3) | 300000 | 575946 | 52119.5 | 192% | 긴급 교체 | 약 5.9년
dponode6 | /dev/bus/0 -d megaraid,1 | SEAGATE | ST10000NM0096 | 10,000,831,348,736 bytes [10.0 TB] | 7200 rpm | 3.5 inches | SAS (SPL-3) | 300000 | 567055 | 52119.52 | 189% | 긴급 교체 | 약 5.9년
dponode6 | /dev/bus/0 -d megaraid,3 | SEAGATE | ST10000NM0096 | 10,000,831,348,736 bytes [10.0 TB] | 7200 rpm | 3.5 inches | SAS (SPL-3) | 300000 | 572471 | 52119.55 | 190.8% | 긴급 교체 | 약 5.9년
dponode6 | /dev/bus/0 -d megaraid,7 | SEAGATE | ST10000NM0096 | 10,000,831,348,736 bytes [10.0 TB] | 7200 rpm | 3.5 inches | SAS (SPL-3) | 300000 | 566084 | 52119.6 | 188.7% | 긴급 교체 | 약 5.9년
dponode6 | /dev/bus/0 -d megaraid,2 | SEAGATE | ST10000NM0096 | 10,000,831,348,736 bytes [10.0 TB] | 7200 rpm | 3.5 inches | SAS (SPL-3) | 300000 | 578157 | 52119.63 | 192.7% | 긴급 교체 | 약 5.9년
dponode6 | /dev/bus/0 -d megaraid,6 | SEAGATE | ST10000NM0096 | 10,000,831,348,736 bytes [10.0 TB] | 7200 rpm | 3.5 inches | SAS (SPL-3) | 300000 | 569016 | 52119.67 | 189.7% | 긴급 교체 | 약 5.9년
dponode6 | /dev/bus/0 -d megaraid,4 | SEAGATE | ST10000NM0096 | 10,000,831,348,736 bytes [10.0 TB] | 7200 rpm | 3.5 inches | SAS (SPL-3) | 300000 | 576981 | 52119.7 | 192.3% | 긴급 교체 | 약 5.9년
dponode6 | /dev/bus/0 -d megaraid,9 |  | INTEL SSDSC2KB240G7 | 240,057,409,536 bytes [240 GB] | Solid State Device | 2.5 inches |  |  |  | 51760 |  | 긴급 교체 | 약 5.9년
dponode6 | /dev/bus/0 -d megaraid,10 |  | INTEL SSDSC2KB240G7 | 240,057,409,536 bytes [240 GB] | Solid State Device | 2.5 inches |  |  |  | 51760 |  | 긴급 교체 | 약 5.9년
dponode7 | /dev/bus/0 -d megaraid,9 | SEAGATE | ST10000NM0096 | 10,000,831,348,736 bytes [10.0 TB] | 7200 rpm | 3.5 inches | SAS (SPL-3) | 300000 | 569601 | 51999.15 | 189.9% | 긴급 교체 | 약 5.9년
dponode7 | /dev/bus/0 -d megaraid,6 | SEAGATE | ST10000NM0096 | 10,000,831,348,736 bytes [10.0 TB] | 7200 rpm | 3.5 inches | SAS (SPL-3) | 300000 | 576878 | 52122.63 | 192.3% | 긴급 교체 | 약 6년
dponode7 | /dev/bus/0 -d megaraid,4 | SEAGATE | ST10000NM0096 | 10,000,831,348,736 bytes [10.0 TB] | 7200 rpm | 3.5 inches | SAS (SPL-3) | 300000 | 566949 | 52122.63 | 189% | 긴급 교체 | 약 6년
dponode7 | /dev/bus/0 -d megaraid,8 | SEAGATE | ST10000NM0096 | 10,000,831,348,736 bytes [10.0 TB] | 7200 rpm | 3.5 inches | SAS (SPL-3) | 300000 | 565089 | 52122.8 | 188.4% | 긴급 교체 | 약 6년
dponode7 | /dev/bus/0 -d megaraid,5 | SEAGATE | ST10000NM0096 | 10,000,831,348,736 bytes [10.0 TB] | 7200 rpm | 3.5 inches | SAS (SPL-3) | 300000 | 571331 | 52122.9 | 190.4% | 긴급 교체 | 약 6년
dponode7 | /dev/bus/0 -d megaraid,7 | SEAGATE | ST10000NM0096 | 10,000,831,348,736 bytes [10.0 TB] | 7200 rpm | 3.5 inches | SAS (SPL-3) | 300000 | 573403 | 52123.07 | 191.1% | 긴급 교체 | 약 6년
dponode7 | /dev/bus/0 -d megaraid,10 | SEAGATE | ST10000NM0096 | 10,000,831,348,736 bytes [10.0 TB] | 7200 rpm | 3.5 inches | SAS (SPL-3) | 300000 | 577897 | 52123.57 | 192.6% | 긴급 교체 | 약 6년
dponode7 | /dev/bus/0 -d megaraid,3 | SEAGATE | ST10000NM0096 | 10,000,831,348,736 bytes [10.0 TB] | 7200 rpm | 3.5 inches | SAS (SPL-3) | 300000 | 569176 | 52125.03 | 189.7% | 긴급 교체 | 약 6년
dponode7 | /dev/bus/0 -d megaraid,1 |  | INTEL SSDSC2KB240G7 | 240,057,409,536 bytes [240 GB] | Solid State Device | 2.5 inches |  |  |  | 51751 |  | 긴급 교체 | 약 5.9년
dponode7 | /dev/bus/0 -d megaraid,2 |  | INTEL SSDSC2KB240G7 | 240,057,409,536 bytes [240 GB] | Solid State Device | 2.5 inches |  |  |  | 51751 |  | 긴급 교체 | 약 5.9년
dponode8 | /dev/bus/0 -d megaraid,11 | SEAGATE | ST10000NM0096 | 10,000,831,348,736 bytes [10.0 TB] | 7200 rpm | 3.5 inches | SAS (SPL-3) | 300000 | 358721 | 51303.98 | 119.6% | 긴급 교체 | 약 5.9년
dponode8 | /dev/bus/0 -d megaraid,5 | SEAGATE | ST10000NM0096 | 10,000,831,348,736 bytes [10.0 TB] | 7200 rpm | 3.5 inches | SAS (SPL-3) | 300000 | 371966 | 52156.48 | 124% | 긴급 교체 | 약 6년
dponode8 | /dev/bus/0 -d megaraid,3 | SEAGATE | ST10000NM0096 | 10,000,831,348,736 bytes [10.0 TB] | 7200 rpm | 3.5 inches | SAS (SPL-3) | 300000 | 364512 | 52156.57 | 121.5% | 긴급 교체 | 약 6년
dponode8 | /dev/bus/0 -d megaraid,4 | SEAGATE | ST10000NM0096 | 10,000,831,348,736 bytes [10.0 TB] | 7200 rpm | 3.5 inches | SAS (SPL-3) | 300000 | 367980 | 52156.58 | 122.7% | 긴급 교체 | 약 6년
dponode8 | /dev/bus/0 -d megaraid,7 | SEAGATE | ST10000NM0096 | 10,000,831,348,736 bytes [10.0 TB] | 7200 rpm | 3.5 inches | SAS (SPL-3) | 300000 | 374216 | 52156.75 | 124.7% | 긴급 교체 | 약 6년
dponode8 | /dev/bus/0 -d megaraid,2 | SEAGATE | ST10000NM0096 | 10,000,831,348,736 bytes [10.0 TB] | 7200 rpm | 3.5 inches | SAS (SPL-3) | 300000 | 369109 | 52156.77 | 123% | 긴급 교체 | 약 6년
dponode8 | /dev/bus/0 -d megaraid,1 | SEAGATE | ST10000NM0096 | 10,000,831,348,736 bytes [10.0 TB] | 7200 rpm | 3.5 inches | SAS (SPL-3) | 300000 | 368872 | 52156.88 | 123% | 긴급 교체 | 약 6년
dponode8 | /dev/bus/0 -d megaraid,8 | SEAGATE | ST10000NM0096 | 10,000,831,348,736 bytes [10.0 TB] | 7200 rpm | 3.5 inches | SAS (SPL-3) | 300000 | 372022 | 52156.92 | 124% | 긴급 교체 | 약 6년
dponode8 | /dev/bus/0 -d megaraid,9 |  | INTEL SSDSC2KB240G7 | 240,057,409,536 bytes [240 GB] | Solid State Device | 2.5 inches |  |  |  | 51794 |  | 긴급 교체 | 약 5.9년
dponode8 | /dev/bus/0 -d megaraid,10 |  | INTEL SSDSC2KB240G7 | 240,057,409,536 bytes [240 GB] | Solid State Device | 2.5 inches |  |  |  | 51800 |  | 긴급 교체 | 약 5.9년
dponode9 | /dev/bus/0 -d megaraid,6 | SEAGATE | ST10000NM0096 | 10,000,831,348,736 bytes [10.0 TB] | 7200 rpm | 3.5 inches | SAS (SPL-3) | 300000 | 409768 | 52121.47 | 136.6% | 긴급 교체 | 약 5.9년
dponode9 | /dev/bus/0 -d megaraid,3 | SEAGATE | ST10000NM0096 | 10,000,831,348,736 bytes [10.0 TB] | 7200 rpm | 3.5 inches | SAS (SPL-3) | 300000 | 406368 | 52122.32 | 135.5% | 긴급 교체 | 약 6년
dponode9 | /dev/bus/0 -d megaraid,8 | SEAGATE | ST10000NM0096 | 10,000,831,348,736 bytes [10.0 TB] | 7200 rpm | 3.5 inches | SAS (SPL-3) | 300000 | 417029 | 52122.4 | 139% | 긴급 교체 | 약 6년
dponode9 | /dev/bus/0 -d megaraid,4 | SEAGATE | ST10000NM0096 | 10,000,831,348,736 bytes [10.0 TB] | 7200 rpm | 3.5 inches | SAS (SPL-3) | 300000 | 415118 | 52122.78 | 138.4% | 긴급 교체 | 약 6년
dponode9 | /dev/bus/0 -d megaraid,7 | SEAGATE | ST10000NM0096 | 10,000,831,348,736 bytes [10.0 TB] | 7200 rpm | 3.5 inches | SAS (SPL-3) | 300000 | 405338 | 52122.95 | 135.1% | 긴급 교체 | 약 6년
dponode9 | /dev/bus/0 -d megaraid,5 | SEAGATE | ST10000NM0096 | 10,000,831,348,736 bytes [10.0 TB] | 7200 rpm | 3.5 inches | SAS (SPL-3) | 300000 | 411747 | 52123.05 | 137.2% | 긴급 교체 | 약 6년
dponode9 | /dev/bus/0 -d megaraid,10 | SEAGATE | ST10000NM0096 | 10,000,831,348,736 bytes [10.0 TB] | 7200 rpm | 3.5 inches | SAS (SPL-3) | 300000 | 410907 | 52123.28 | 137% | 긴급 교체 | 약 6년
dponode9 | /dev/bus/0 -d megaraid,9 | SEAGATE | ST10000NM0096 | 10,000,831,348,736 bytes [10.0 TB] | 7200 rpm | 3.5 inches | SAS (SPL-3) | 300000 | 412809 | 52124.45 | 137.6% | 긴급 교체 | 약 6년
dponode9 | /dev/bus/0 -d megaraid,1 |  | INTEL SSDSC2KB240G7 | 240,057,409,536 bytes [240 GB] | Solid State Device | 2.5 inches |  |  |  | 51749 |  | 긴급 교체 | 약 5.9년
dponode9 | /dev/bus/0 -d megaraid,2 |  | INTEL SSDSC2KB240G7 | 240,057,409,536 bytes [240 GB] | Solid State Device | 2.5 inches |  |  |  | 51748 |  | 긴급 교체 | 약 5.9년

## Sheet1
개수 : 연한 | 열 레이블
행 레이블 | ST10000NM0096 | ST10000NM018B | ST8000NM001A | ST8000NM0156 | ST8000NM018B | 총합계
10,000,831,348,736 bytes [10.0 TB] | 95 | 1 |  |  |  | 96
약 0.2년 |  | 1 |  |  |  | 1
양호 |  | 1 |  |  |  | 1
약 5.9년 | 43 |  |  |  |  | 43
교체 | 6 |  |  |  |  | 6
긴급 교체 | 37 |  |  |  |  | 37
약 6년 | 52 |  |  |  |  | 52
긴급 교체 | 52 |  |  |  |  | 52
8,001,563,222,016 bytes [8.00 TB] |  |  | 1 | 14 | 1 | 16
약 1.4년 |  |  |  |  | 1 | 1
양호 |  |  |  |  | 1 | 1
약 3.8년 |  |  | 1 |  |  | 1
양호 |  |  | 1 |  |  | 1
약 5.5년 |  |  |  | 1 |  | 1
양호 |  |  |  | 1 |  | 1
약 5.6년 |  |  |  | 5 |  | 5
긴급 교체 |  |  |  | 5 |  | 5
약 5.8년 |  |  |  | 1 |  | 1
양호 |  |  |  | 1 |  | 1
약 5.9년 |  |  |  | 7 |  | 7
양호 |  |  |  | 7 |  | 7
총합계 | 95 | 1 | 1 | 14 | 1 | 112

## Sheet3
개수 : User Capacity: | 열 레이블
행 레이블 | INTEL SSDSC2KB240G7 | ST10000NM0096 | ST10000NM018B | ST4000NM0035-1V4107 | ST8000NM001A | ST8000NM0156 | ST8000NM018B | 총합계
10,000,831,348,736 bytes [10.0 TB] |  | 95 | 1 |  |  |  |  | 96
240,057,409,536 bytes [240 GB] | 24 | [6 empty] | 24
4,000,787,030,016 bytes [4.00 TB] |  |  |  | 2 |  |  |  | 2
8,001,563,222,016 bytes [8.00 TB] |  |  |  |  | 1 | 14 | 1 | 16
총합계 | 24 | 95 | 1 | 2 | 1 | 14 | 1 | 138